## training_data_params
Parameter | Value
Grid Size | 9
Min Turbines | 4
Max Turbines | 6
Number of binary layouts | 100
Wind Direction Start | 0
Wind Direction End | 360
Wind Direction Interval | 45
Wind Speed Start | 4
Wind Speed End | 20
Wind Speed Interval | 6
min xD | 3
max xD | 3
xD Interval | 1
Wind Turbine Model | V80
Site Type | Uniform
Wake Deficit Model | IEA37
Superposition Model | MaxSum
Turbulence Model
Save Training Dataset as external file | FALSE
Save Trained Model as external file | FALSE
Perform model analysis | FALSE
Note on A2: Grid size: Ensure this grid can be placed in an n*n layout
Note on A3: Taher Muhammedali: Minimum number of turbines that will be placed in the training dataset layouts
Note on A4: Taher Muhammedali: Maximum number of turbines that will be placed in the training dataset layouts
Note on A5: Taher Muhammedali: Total number of unique layouts that will be generated for the training dataset
Note on A6: Taher Muhammedali: Starting wind direction for data sampling
Note on A7: Taher Muhammedali: Last wind direction for data sampling
Note on A8: Taher Muhammedali: Number of intervals between the highest and lowest wind directions
Note on A9: Taher Muhammedali: Lowest wind speed for data sampling
Note on A10: Taher Muhammedali: Highest wind speed for data sampling
Note on A11: Taher Muhammedali: Number of intervals between the highest and lowest wind speed
Note on A12: Taher Muhammedali: Smallest inter-turbine distance factor
Note on A13: Taher Muhammedali: Largest inter-turbine distance factor. Intervals will be set at 1 between smallest and largest xD value
Note on A14: Taher Muhammedali Interval for each xD
Note on A15: Taher Muhammedali: Wind turbine Model selection. V80 only implemented thus far
Note on A16: Taher Muhammedali: Site type selection. Uniform Site only implemented thus far
Note on A17: Taher Muhammedali: Wake deficit model Selection. IEA37 only implemented thus far
Note on A18: Taher Muhammedali: Superposition model selection. MaxSum only implemented thus far
Note on A19: Taher Muhammedali: Turbulence model selection. This is required depending on the Wake Defiict model selection
Note on A20: Taher Muhammedali: If training a large dataset, it is advised to export the dataset as a .pkl file
Note on A21: Taher Muhammedali: Advisable to save trained model as pkl file specifically if trained for a large dataset
Note on A22: Taher Muhammedali: Perform a train-test validation analysis of the ML model trained based on this dataset

## micrositing_opt
Parameter | Value
Max Turbines Condition | =
xD | 3
Wind Speeds | 12
Wind Directions | 45
Speed bounds slack | 10%
MIP Gap | 10%
Time Limit
Import Trained ML model | trained_model_pipeline_9T_511L_128x2
Import Gurobi Solution
Scale Power Factor | 1
Extract Gurobi Model (Unoptimized) | FALSE
Extract Model Solution (Optimized) | TRUE
Note on A2: Taher Muhammedali: Less than or less than equal condition for the model for maximum number of turbines to deploy
Note on A3: Inter-turbine Distance: How spaced out the turbines should be with respect to their diameters.
Note on A4: Wind Speeds: Ensure the number of wind speeds is similar to the time steps
Note on A5: Wind Directions: Ensure the number of wind directions is similar to the time steps
Note on A6: Taher Muhammedali: Upper bound slack for Predicted wind speed by the ANN model
Note on A7: Taher Muhammedali: MIP Gap for the model
Note on A8: Taher Muhammedali: Maximum time for the model to run if the solution doesnt converge to the given MIP Gap
Note on A9: Taher Muhammedali: Import an existing trained ML model file. Leave blank if a new model needs to be trained based on specs of other sheets
Note on A10: Taher Muhammedali: Import an existing gurobi solution file .sol if you want to perform analysis. Leave blank as default
Note on A11: Taher Muhammedali: Scale the turbine power values. Keep 1 as default
Note on A12: Taher Muhammedali: Extract the LP file of the model to review the constraints and variables generated by the model. Keep FALSE if not required
Note on A13: Taher Muhammedali: Extract the solution file of the optimized model.

## ml_model_params
Parameter | Value
neurons | 128
hidden layers | 2
max iter | 1000
Note on A2: Taher Muhammedali: Specify the number of neurons for the ANN model
Note on A3: Taher Muhammedali: Specify the number of hidden layers for the ANN model
Note on A4: Taher Muhammedali: Set Max iteration of the ANN model

## data_validation_sheet (hidden)
<=
=